## Link Budget (UHF)
AA131 Spaceflight |  |  |  |  | *Boxes with black outlines are inputs
Basic Link Budget
Constants | Standard |  | Decibels
Boltzmann Constant, k | 1.3807e-23 | J/K | -228.5992 | dB
Speed of Light in Vacuum, c | 300000000 | m/s
Earth Radius, RE | 6378 | km
Earth Mu | 398600 | km^3/s^2
Frequency
Frequency of Signal, f | 433 | MHz
Wavelength of Signal, λ | 0.69284 | m
Orbit
Altitude, h | 300 | km |  |  | <- Orbital altitude during pass goes here | This stuff only really matters for LEO. For interplanetary missions, just get rid of these two rows and fill in "Line of Sight Range"
Elevation Angle of Receiver from Horizon, φ | 30 | deg |  |  | <- Minimum Elevation Angle Goes Here
Line of Sight Range, S | 564.2016 | km
Orbital Period, T | 90.5169 | min
S/C Velocity in Circular Orbit, v | 7.7258 | km/s
S/C Velocity Relative to Ground Station, vr | 6.6908 | km/s
Maximum Estimated Doppler Shift, df | 9.657 | kHz
Path Losses
Link Loss (or free-space loss), Ls | 9.5495e-15 |  | -140.216 | dB
Atmospheric Attenuation, La | 0.63096 |  | -2 | dB | <- Atmospheric attenuation goes here
Receiver
Gain of Receiving Antenna, Gr | 63.0957 |  | 18 | dBi | <- Reciever Antenna Gain Goes Here
Receiver System Temperature, Ts | 300 | K | 24.7712 | dBK | <- Receiver system noise temperature (thermal + reciever total) goes here
Polarization Losses, Lp | 0.50119 |  | -3 | dB
Bandwidth, B | 100 | kHz | 50 | dBHz | <- Reciever bandwidth goes here
System Noise, N | 4.142e-16 | W | -153.828 | dBW
Transmitter
Transmitting Antenna Gain, Gt | 1 |  | 0 | dB | <- Transmitter antenna gain goes here
Transmitter Power, P | 0.1 | W | -10 | dbW | <- Transmitter power goes here
EIRP, W | 0.1 | W | -10 | dbW
Signal Encoding / Convolution
Bit Rate, R | 20 | kbps
Link Quality
Received Power, S | 1.9054e-14 | W | -137.216 | dBW | -107.216
Signal to Noise, S/N | 46.0017 |  | 16.6277 | dB
Eb/N0 | 230.0083 |  | 23.6174 | dB
Margin, M |  |  |  | dB

## Link Budget (S-Band)
AA131 Spaceflight |  |  |  |  | *Boxes with black outlines are inputs
Basic Link Budget
Constants | Standard |  | Decibels
Boltzmann Constant, k | 1.3807e-23 | J/K | -228.5992 | dB
Speed of Light in Vacuum, c | 300000000 | m/s
Earth Radius, RE | 6378 | km
Earth Mu | 398600 | km^3/s^2
Frequency
Frequency of Signal, f | 2425 | MHz
Wavelength of Signal, λ | 0.12371 | m
Orbit
Altitude, h | 300 | km |  |  | <- Orbital altitude during pass goes here | This stuff only really matters for LEO. For interplanetary missions, just get rid of these two rows and fill in "Line of Sight Range"
Elevation Angle of Receiver from Horizon, φ | 30 | deg |  |  | <- Minimum Elevation Angle Goes Here
Line of Sight Range, S | 564.2016 | km
Orbital Period, T | 90.5169 | min
S/C Velocity in Circular Orbit, v | 7.7258 | km/s
S/C Velocity Relative to Ground Station, vr | 6.6908 | km/s
Maximum Estimated Doppler Shift, df | 54.0837 | kHz
Path Losses
Link Loss (or free-space loss), Ls | 3.0446e-16 |  | -155.1805 | dB
Atmospheric Attenuation, La | 0.63096 |  | -2 | dB | <- Atmospheric attenuation goes here
Receiver
Gain of Receiving Antenna, Gr | 63.0957 |  | 18 | dBi | <- Reciever Antenna Gain Goes Here
Receiver System Temperature, Ts | 300 | K | 24.7712 | dBK | <- Receiver system noise temperature (thermal + reciever total) goes here
Polarization Losses, Lp | 0.50119 |  | -3 | dB
Bandwidth, B | 100 | kHz | 50 | dBHz | <- Reciever bandwidth goes here
System Noise, N | 4.142e-16 | W | -153.828 | dBW
Transmitter
Transmitting Antenna Gain, Gt | 1 |  | 0 | dB | <- Transmitter antenna gain goes here
Transmitter Power, P | 0.018 | W | -17.4473 | dbW | <- Transmitter power goes here
EIRP, W | 0.018 | W | -17.4473 | dbW
Signal Encoding / Convolution
Bit Rate, R | 20 | kbps
Link Quality
Received Power, S | 1.0935e-16 | W | -159.6278 | dBW | -129.6278
Signal to Noise, S/N | 0.264 |  | -5.784 | dB
Eb/N0 | 1.32 |  | 1.2057 | dB
Margin, M |  |  |  | dB